## 封面页
RK3568_Package_PinLength
Revision: V1.0
Date: 2020/09/17
Status: Draft
Rockchip Confidential

## 声明
保密提示： 本文档及其附件可能含有机密信息，来自福州瑞芯微电子股份有限公司，仅发送给指定接收者。若非该特定接收人，请勿复制、 使用或披露本文档的任何内容。若误收本文档，请从系统中永久性删除本文档，并以回复邮件或其他方式即刻告知发件人。福州瑞芯微电子股份有限公司拥有本文档信息的著作权及解释权，禁止任何未经授权许可的侵权行为。 IMPORTANT NOTICE: This document is from Fuzhou Rockchip Electronics Co., Ltd. .The contents of this document and any attachments may contain information that is privileged, confidential and/or exempt from disclosure under applicable law and relevant NDA. If you are not the intended recipient, you are hereby notified that any disclosure, copying, distribution, or use of the information is STRICTLY PROHIBITED. Please immediately contact the sender as soon as possible and destroy the material in its entirety in any format. Thank you.

## 历史版本
Revision History
Revision | Description | Editor | Revision Date
V1.0 | Revision preliminary version | Zhangdz | 2020.09.17

## RK3568_Package_PinLength
Pin Number | Pin Name | PackagePin length(mil)
Part F
F2 | DDR_DQ0_A/DDR4_DQL0_A/LPDDR4_DQ0_A/DDR3_DQ0/LPDDR3_DQ15 | 258.3296
E1 | DDR_DQ1_A/DDR4_DQL2_A/LPDDR4_DQ1_A/DDR3_DQ1/LPDDR3_DQ14 | 278.4057
E2 | DDR_DQ2_A/DDR4_DQL4_A/LPDDR4_DQ2_A/DDR3_DQ2/LPDDR3_DQ10 | 253.627
D1 | DDR_DQ3_A/DDR4_DQL6_A/LPDDR4_DQ3_A/DDR3_DQ3/LPDDR3_DQ9 | 303.5787
J1 | DDR_DQ4_A/DDR4_DQL7_A/LPDDR4_DQ4_A/DDR3_DQ4/LPDDR3_DQ13 | 251.1702
J2 | DDR_DQ5_A/DDR4_DQL5_A/LPDDR4_DQ5_A/DDR3_DQ5/LPDDR3_DQ12 | 230.146
H1 | DDR_DQ6_A/DDR4_DQL3_A/LPDDR4_DQ6_A/DDR3_DQ6/LPDDR3_DQ8 | 248.8634
H4 | DDR_DQ7_A/DDR4_DQL1_A/LPDDR4_DQ7_A/DDR3_DQ7/LPDDR3_DQ11 | 183.747
H5 | DDR_DM0_A/DDR4_DML_A/LPDDR4_DM0_A/DDR3_DM0/LPDDR3_DM1 | 147.7414
G1 | DDR_DQS0P_A/DDR4_DQSL_P_A/LPDDR4_DQS0P_A/DDR3_DQS0P/LPDDR3_DQS1P | 269.2975
G2 | DDR_DQS0N_A/DDR4_DQSL_N_A/LPDDR4_DQS0N_A/DDR3_DQS0N/LPDDR3_DQS1N | 279.0891
M1 | DDR_DQ8_A/DDR4_DQU3_A/LPDDR4_DQ8_A/DDR3_DQ8/LPDDR3_DQ25 | 255.639
N2 | DDR_DQ9_A/DDR4_DQU1_A/LPDDR4_DQ9_A/DDR3_DQ9/LPDDR3_DQ24 | 226.8288
L7 | DDR_DQ10_A/DDR4_DQU7_A/LPDDR4_DQ10_A/DDR3_DQ10/LPDDR3_DQ28 | 95.3703
L6 | DDR_DQ11_A/DDR4_DQU5_A/LPDDR4_DQ11_A/DDR3_DQ11/LPDDR3_DQ29 | 106.497
K2 | DDR_DQ12_A/DDR4_DQU2_A/LPDDR4_DQ12_A/DDR3_DQ12/LPDDR3_DQ26 | 227.44
J6 | DDR_DQ13_A/DDR4_DQU4_A/LPDDR4_DQ13_A/DDR3_DQ13/LPDDR3_DQ31 | 135.4007
J7 | DDR_DQ14_A/DDR4_DQU6_A/LPDDR4_DQ14_A/DDR3_DQ14/LPDDR3_DQ30 | 84.8069
L4 | DDR_DQ15_A/DDR4_DQU0_A/LPDDR4_DQ15_A/DDR3_DQ15/LPDDR3_DQ27 | 176.7981
J4 | DDR_DM1_A/DDR4_DMU_A/LPDDR4_DM1_A/DDR3_DM1/LPDDR3_DM3 | 184.242
L2 | DDR_DQS1P_A/DDR4_DQSU_P_A/LPDDR4_DQS1P_A/DDR3_DQS1P/LPDDR3_DQS3P | 234.4951
L1 | DDR_DQS1N_A/DDR4_DQSU_N_A/LPDDR4_DQS1N_A/DDR3_DQS1N/LPDDR3_DQS3N | 240.916
B10 | DDR_DQ0_B/DDR4_DQU7_B/LPDDR4_DQ0_B/DDR3_DQ16/LPDDR3_DQ1 | 239.1688
A9 | DDR_DQ1_B/DDR4_DQU5_B/LPDDR4_DQ1_B/DDR3_DQ17/LPDDR3_DQ5 | 278.1313
D12 | DDR_DQ2_B/DDR4_DQU3_B/LPDDR4_DQ2_B/DDR3_DQ18/LPDDR3_DQ6 | 182.0995
E12 | DDR_DQ3_B/DDR4_DQU1_B/LPDDR4_DQ3_B/DDR3_DQ19/LPDDR3_DQ4 | 156.1546
A12 | DDR_DQ4_B/DDR4_DQU0_B/LPDDR4_DQ4_B/DDR3_DQ20/LPDDR3_DQ2 | 278.2985
D15 | DDR_DQ5_B/DDR4_DQU6_B/LPDDR4_DQ5_B/DDR3_DQ21/LPDDR3_DQ3 | 176.6757
E15 | DDR_DQ6_B/DDR4_DQU4_B/LPDDR4_DQ6_B/DDR3_DQ22/LPDDR3_DQ7 | 168.5335
E14 | DDR_DQ7_B/DDR4_DQU2_B/LPDDR4_DQ7_B/DDR3_DQ23/LPDDR3_DQ0 | 154.555
D14 | DDR_DM0_B/DDR4_DMU_B/LPDDR4_DM0_B/DDR3_DM2/LPDDR3_DM0 | 175.8396
A11 | DDR_DQS0P_B/DDR4_DQSU_P_B/LPDDR4_DQS0P_B/DDR3_DQS2P/LPDDR3_DQS0P | 256.2851
B11 | DDR_DQS0N_B/DDR4_DQSU_N_B/LPDDR4_DQS0N_B/DDR3_DQS2N/LPDDR3_DQS0N | 242.8324
A16 | DDR_DQ8_B/DDR4_DQL0_B/LPDDR4_DQ8_B/DDR3_DQ24/LPDDR3_DQ18 | 285.4816
B17 | DDR_DQ9_B/DDR4_DQL2_B/LPDDR4_DQ9_B/DDR3_DQ25/LPDDR3_DQ19 | 255.5465
A17 | DDR_DQ10_B/DDR4_DQL4_B/LPDDR4_DQ10_B/DDR3_DQ26/LPDDR3_DQ22 | 277.3158
B18 | DDR_DQ11_B/DDR4_DQL6_B/LPDDR4_DQ11_B/DDR3_DQ27/LPDDR3_DQ23 | 273.5418
B13 | DDR_DQ12_B/DDR4_DQL7_B/LPDDR4_DQ12_B/DDR3_DQ28/LPDDR3_DQ16 | 264.3956
A13 | DDR_DQ13_B/DDR4_DQL5_B/LPDDR4_DQ13_B/DDR3_DQ29/LPDDR3_DQ17 | 285.0858
D17 | DDR_DQ14_B/DDR4_DQL1_B/LPDDR4_DQ14_B/DDR3_DQ30/LPDDR3_DQ20 | 194.3606
B14 | DDR_DQ15_B/DDR4_DQL3_B/LPDDR4_DQ15_B/DDR3_DQ31/LPDDR3_DQ21 | 258.9769
E17 | DDR_DM1_B/DDR4_DML_B/LPDDR4_DM1_B/DDR3_DM3/LPDDR3_DM2 | 176.5196
B15 | DDR_DQS1P_B/DDR4_DQSL_P_B/LPDDR4_DQS1P_B/DDR3_DQS3P/LPDDR3_DQS2P | 268.353
A15 | DDR_DQS1N_B/DDR4_DQSL_N_B/LPDDR4_DQS1N_B/DDR3_DQS3N/LPDDR3_DQS2N | 264.9874
P5 | DDR_ECC_DQ0 | 155.4639
M4 | DDR_ECC_DQ1 | 165.3541
M5 | DDR_ECC_DQ2 | 130.7903
R5 | DDR_ECC_DQ3 | 153.4326
M7 | DDR_ECC_DQ4 | 93.6389
R7 | DDR_ECC_DQ5 | 135.5561
P4 | DDR_ECC_DQ6 | 201.2459
R4 | DDR_ECC_DQ7 | 179.3353
P7 | DDR_ECC_DM | 119.8549
P2 | DDR_ECC_DQS_P | 251.7878
P1 | DDR_ECC_DQS_N | 264.3744
B6 | DDR4_A0/LPDDR4_CLKP_B/DDR3_A9/-/AC0 | 276.811
F5 | DDR4_A1/-/DDR3_A2/-/AC1 | 215.8336
B1 | DDR4_A2/LPDDR4_A1_A/DDR3_A4/LPDDR3_A6/AC2 | 338.7787
F4 | DDR4_A3/LPDDR4_CKE1_A/DDR3_A3/-/AC3 | 250.6205
D9 | DDR4_A4/LPDDR4_A3_B/DDR3_BA1/LPDDR3_A3/AC4 | 194.1029
B7 | DDR4_A5/LPDDR4_A5_B/DDR3_A11/LPDDR3_A2/AC5 | 281.6515
A7 | DDR4_A6/LPDDR4_A1_B/DDR3_A13/LPDDR3_A1/AC6 | 310.8794
A8 | DDR4_A7/LPDDR4_ODT0_CA_B/DDR3_A8/-/AC7 | 278.6672
C1 | DDR4_A8/LPDDR4_ODT0_CA_A/DDR3_A6/LPDDR3_A9/AC8 | 325.8089
A5 | DDR4_A9/LPDDR4_CLKN_B/DDR3_A5/-/AC9 | 290.8511
D6 | DDR4_A10/LPDDR4_CKE0_B/DDR3_A10/-/AC10 | 218.3846
C2 | DDR4_A11/LPDDR4_A0_A/DDR3_A7/LPDDR3_A8/AC11 | 304.4173
C4 | DDR4_A12/LPDDR4_A3_A/DDR3_BA2/-/AC12 | 277.7161
B8 | DDR4_A13/LPDDR4_A0_B/DDR3_A14/LPDDR3_A0/AC13 | 249.6486
C5 | DDR4_A14_WEn/LPDDR4_A4_A/DDR3_A15/LPDDR3_A5/AC14 | 244.3254
E4 | DDR4_A15_CASn/LPDDR4_A2_A/DDR3_A0/-/AC15 | 217.5378
D5 | DDR4_A16_RASn/LPDDR4_A5_A/DDR3_RASn/LPDDR3_A7/AC16 | 232.0801
E6 | DDR4_ACTn/LPDDR4_CKE1_B/DDR3_CASn/-/AC17 | 208.1341
E11 | DDR4_BA0/LPDDR4_A2_B/DDR3_A1/-/AC18 | 152.8674
E9 | DDR4_BA1/LPDDR4_A4_B/DDR3_A12/LPDDR3_A4/AC19 | 138.7481
F8 | DDR4_BG0/LPDDR4_ODT1_CA_B/DDR3_WEn/-/AC20 | 153.6333
F7 | DDR4_BG1/LPDDR4_ODT1_CA_A/DDR3_BA0/-/AC21 | 144.4848
B3 | DDR4_CKE/LPDDR4_CKE0_A/DDR3_CKE/LPDDR3_CKE/AC22 | 312.7828
B4 | DDR4_CLKP/LPDDR4_CLKP_A/DDR3_CLKP/LPDDR3_CLKP/AC23 | 322.398
A4 | DDR4_CLKN/LPDDR4_CLKN_A/DDR3_CLKN/LPDDR3_CLKN/AC24 | 313.7779
A2 | DDR4_CS0n/LPDDR4_CS0n_A/DDR3_ODT1/LPDDR3_ODT0/AC25 | 344.423
B2 | DDR4_CS1n/LPDDR4_CS1n_A/DDR3_CS1n/LPDDR3_ODT1/AC26 | 316.4111
E8 | DDR4_ODT0/LPDDR4_CS1n_B/DDR3_ODT0/LPDDR3_CS1n/AC27 | 181.0906
D8 | DDR4_ODT1/LPDDR4_CS0n_B/DDR3_CS0n/LPDDR3_CS0n/AC28 | 223.5665
F11 | DDR4_RESETn/LPDDR4_RESETn/DDR3_RESETn/AC29 | 123.9293
Part H | VCCIO1 Domain
D18 | I2C3_SDA_M0/UART3_RX_M0/CAN1_RX_M0/AUDIOPWM_LOUT_P/ACODEC_ADC_DATA/GPIO1_A0_u | 177.5617
E18 | I2C3_SCL_M0/UART3_TX_M0/CAN1_TX_M0/AUDIOPWM_LOUT_N/ACODEC_ADC_CLK/GPIO1_A1_u | 128.7572
A19 | I2S1_MCLK_M0/UART3_RTSn_M0/SCR_CLK/PCIE30X1_PERSTn_M2/GPIO1_A2_d | 250.8834
B19 | I2S1_SCLK_TX_M0/UART3_CTSn_M0/SCR_IO/PCIE30X1_WAKEn_M2/ACODEC_DAC_CLK/GPIO1_A3_d | 226.9331
F18 | I2S1_SCLK_RX_M0/UART4_RX_M0/PDM_CLK1_M0/SPDIF_TX_M0/GPIO1_A4_d | 99.0899
A20 | I2S1_LRCK_TX_M0/UART4_RTSn_M0/SCR_RST/PCIE30X1_CLKREQn_M2/ACODEC_DAC_SYNC/GPIO1_A5_d | 263.4489
C20 | I2S1_LRCK_RX_M0/UART4_TX_M0/PDM_CLK0_M0/AUDIOPWM_ROUT_P/GPIO1_A6_d | 222.8959
B20 | I2S1_SDO0_M0/UART4_CTSn_M0/SCR_DET/AUDIOPWM_ROUT_N/ACODEC_DAC_DATAL/GPIO1_A7_d | 230.9481
D20 | I2S1_SDO1_M0/I2S1_SDI3_M0/PDM_SDI3_M0/PCIE20_CLKREQn_M2/ACODEC_DAC_DATAR/GPIO1_B0_d | 204.5296
E20 | I2S1_SDO2_M0/I2S1_SDI2_M0/PDM_SDI2_M0/PCIE20_WAKEn_M2/ACODEC_ADC_SYNC/GPIO1_B1_d | 191.5874
A21 | I2S1_SDO3_M0/I2S1_SDI1_M0/PDM_SDI1_M0/PCIE20_PERSTn_M2/GPIO1_B2_d | 263.4509
B21 | I2S1_SDI0_M0/PDM_SDI0_M0/GPIO1_B3_d | 244.7782
Part I | VCCIO2 Domain
A24 | EMMC_D0/FLASH_D0/GPIO1_B4_u | 274.9949
C21 | EMMC_D1/FLASH_D1/GPIO1_B5_u | 222.1577
B24 | EMMC_D2/FLASH_D2/GPIO1_B6_u | 302.7533
D21 | EMMC_D3/FLASH_D3/GPIO1_B7_u | 200.0042
A25 | EMMC_D4/FLASH_D4/GPIO1_C0_u | 305.0202
E21 | EMMC_D5/FLASH_D5/GPIO1_C1_u | 170.3294
E22 | EMMC_D6/FLASH_D6/GPIO1_C2_u | 179.1006
B25 | EMMC_D7/FLASH_D7/GPIO1_C3_u | 302.1059
B22 | EMMC_CMD/FLASH_WRn/GPIO1_C4_u | 266.1164
A23 | EMMC_CLKOUT/FLASH_DQS/GPIO1_C5_d | 282.3082
A26 | EMMC_DATA_STROBE/FSPI_CS1n/FLASH_CLE/GPIO1_C6_d | 335.2504
F20 | EMMC_RSTn/FSPI_D2/FLASH_WPn/GPIO1_C7_d | 163.0717
A22 | FSPI_CLK/FLASH_ALE/GPIO1_D0_d | 294.8696
C24 | FSPI_D0/FLASH_RDY/GPIO1_D1_u | 249.0302
D23 | FSPI_D1/FLASH_RDn/GPIO1_D2_u | 225.3172
C23 | FSPI_CS0n/FLASH_CS0n/GPIO1_D3_u | 267.7474
A27 | FSPI_D3/FLASH_CS1n/GPIO1_D4_u | 320.4164
Part J | VCCIO3 Domain
J25 | SDMMC0_D0/UART2_TX_M1/UART6_TX_M1/PWM8_M1/GPIO1_D5_u | 187.8993
J24 | SDMMC0_D1/UART2_RX_M1/UART6_RX_M1/PWM9_M1/GPIO1_D6_u | 129.0594
H26 | SDMMC0_D2/ARMJTAG_TCK/UART5_CTSn_M0/GPIO1_D7_u | 207.1508
J23 | SDMMC0_D3/ARMJTAG_TMS/UART5_RTSn_M0/GPIO2_A0_u | 119.6338
H27 | SDMMC0_CMD/PWM10_M1/UART5_RX_M0/CAN0_TX_M1/GPIO2_A1_u | 234.1359
H28 | SDMMC0_CLK/TEST_CLKOUT/UART5_TX_M0/CAN0_RX_M1/GPIO2_A2_d | 238.254
Part K | VCCIO4 Domain
E27 | SDMMC1_D0/GMAC0_RXD2/UART6_RX_M0/GPIO2_A3_u | 254.4396
E28 | SDMMC1_D1/GMAC0_RXD3/UART6_TX_M0/GPIO2_A4_u | 274.8897
B28 | SDMMC1_D2/GMAC0_RXCLK/UART7_RX_M0/GPIO2_A5_u | 341.7984
C27 | SDMMC1_D3/GMAC0_TXD2/UART7_TX_M0/GPIO2_A6_u | 312.3177
C28 | SDMMC1_CMD/GMAC0_TXD3/UART9_RX_M0/GPIO2_A7_u | 299.1191
D27 | SDMMC1_CLK/GMAC0_TXCLK/UART9_TX_M0/GPIO2_B0_d | 257.339
D26 | SDMMC1_PWREN/I2C4_SDA_M1/UART8_RTSn_M0/CAN2_RX_M1/GPIO2_B1_d | 248.1174
E25 | SDMMC1_DET/I2C4_SCL_M1/UART8_CTSn_M0/CAN2_TX_M1/GPIO2_B2_u | 220.1603
F28 | GMAC0_TXD0/UART1_RX_M0/GPIO2_B3_u | 249.1014
G27 | GMAC0_TXD1/UART1_TX_M0/GPIO2_B4_u | 220.8352
G28 | GMAC0_TXEN/UART1_RTSn_M0/SPI1_CLK_M0/GPIO2_B5_u | 246.4974
F27 | GMAC0_RXD0/UART1_CTSn_M0/SPI1_MISO_M0/GPIO2_B6_u | 290.807
H25 | I2S2_SCLK_RX_M0/GMAC0_RXD1/UART6_RTSn_M0/SPI1_MOSI_M0/GPIO2_B7_d | 173.2595
F24 | I2S2_LRCK_RX_M0/GMAC0_RXDV_CRS/UART6_CTSn_M0/SPI1_CS0_M0/GPIO2_C0_d | 171.2876
G23 | I2S2_MCLK_M0/ETH0_REFCLKO_25M/UART7_RTSn_M0/SPI2_CLK_M0/GPIO2_C1_d | 119.7378
F25 | I2S2_SCLK_TX_M0/GMAC0_MCLKINOUT/UART7_CTSn_M0/SPI2_MISO_M0/GPIO2_C2_d | 195.9254
H24 | I2S2_LRCK_TX_M0/GMAC0_MDC/UART9_RTSn_M0/SPI2_MOSI_M0/GPIO2_C3_d | 143.4056
H23 | I2S2_SDO_M0/GMAC0_MDIO/UART9_CTSn_M0/SPI2_CS0_M0/GPIO2_C4_d | 120.8116
F26 | I2S2_SDI_M0/GMAC0_RXER/UART8_TX_M0/SPI2_CS1_M0/GPIO2_C5_d | 211.9012
E26 | CLK32K_OUT1/UART8_RX_M0/SPI1_CS1_M0/GPIO2_C6_d | 234.2887
Part L | VCCIO5 Domain
AG6 | LCDC_D0/VOP_BT656_D0_M0/SPI0_MISO_M1/PCIE20_CLKREQn_M1/I2S1_MCLK_M2/GPIO2_D0_d | 327.5589
AD7 | LCDC_D1/VOP_BT656_D1_M0/SPI0_MOSI_M1/PCIE20_WAKEn_M1/I2S1_SCLK_TX_M2/GPIO2_D1_d | 253.4026
AC8 | LCDC_D2/VOP_BT656_D2_M0/SPI0_CS0_M1/PCIE30X1_CLKREQn_M1/I2S1_LRCK_TX_M2/GPIO2_D2_d | 193.1689
AC7 | LCDC_D3/VOP_BT656_D3_M0/SPI0_CLK_M1/PCIE30X1_WAKEn_M1/I2S1_SDI0_M2/GPIO2_D3_d | 217.3335
AF5 | LCDC_D4/VOP_BT656_D4_M0/SPI2_CS1_M1/PCIE30X2_CLKREQn_M1/I2S1_SDI1_M2/GPIO2_D4_d | 313.1307
AF6 | LCDC_D5/VOP_BT656_D5_M0/SPI2_CS0_M1/PCIE30X2_WAKEn_M1/I2S1_SDI2_M2/GPIO2_D5_d | 298.1194
AD6 | LCDC_D6/VOP_BT656_D6_M0/SPI2_MOSI_M1/PCIE30X2_PERSTn_M1/I2S1_SDI3_M2/GPIO2_D6_d | 261.9874
AH5 | LCDC_D7/VOP_BT656_D7_M0/SPI2_MISO_M1/UART8_TX_M1/I2S1_SDO0_M2/GPIO2_D7_d | 364.8682
AH4 | LCDC_CLK/VOP_BT656_CLK_M0/SPI2_CLK_M1/UART8_RX_M1/I2S1_SDO1_M2/GPIO3_A0_d | 367.5199
AB8 | LCDC_D8/VOP_BT1120_D0/SPI1_CS0_M1/PCIE30X1_PERSTn_M1/SDMMC2_D0_M1/GPIO3_A1_d | 170.8159
AE5 | LCDC_D9/VOP_BT1120_D1/GMAC1_TXD2_M0/I2S3_MCLK_M0/SDMMC2_D1_M1/GPIO3_A2_d | 286.5507
AG4 | LCDC_D10/VOP_BT1120_D2/GMAC1_TXD3_M0/I2S3_SCLK_M0/SDMMC2_D2_M1/GPIO3_A3_d | 336.5628
AF4 | LCDC_D11/VOP_BT1120_D3/GMAC1_RXD2_M0/I2S3_LRCK_M0/SDMMC2_D3_M1/GPIO3_A4_d | 317.9602
AH3 | LCDC_D12/VOP_BT1120_D4/GMAC1_RXD3_M0/I2S3_SDO_M0/SDMMC2_CMD_M1/GPIO3_A5_d | 372.6094
AG3 | LCDC_D13/VOP_BT1120_CLK/GMAC1_TXCLK_M0/I2S3_SDI_M0/SDMMC2_CLK_M1/GPIO3_A6_d | 342.1132
AH2 | LCDC_D14/VOP_BT1120_D5/GMAC1_RXCLK_M0/SDMMC2_DET_M1/GPIO3_A7_d | 380.4682
AG2 | LCDC_D15/VOP_BT1120_D6/ETH1_REFCLKO_25M_M0/SDMMC2_PWREN_M1/GPIO3_B0_d | 359.6217
AG1 | LCDC_D16/VOP_BT1120_D7/GMAC1_RXD0_M0/UART4_RX_M1/PWM8_M0/GPIO3_B1_d | 370.5194
AF2 | LCDC_D17/VOP_BT1120_D8/GMAC1_RXD1_M0/UART4_TX_M1/PWM9_M0/GPIO3_B2_d | 339.3724
AF1 | LCDC_D18/VOP_BT1120_D9/GMAC1_RXDV_CRS_M0/I2C5_SCL_M0/PDM_SDI0_M2/GPIO3_B3_d | 358.4006
AE1 | LCDC_D19/VOP_BT1120_D10/GMAC1_RXER_M0/I2C5_SDA_M0/PDM_SDI1_M2/GPIO3_B4_d | 342.2799
AE2 | LCDC_D20/VOP_BT1120_D11/GMAC1_TXD0_M0/I2C3_SCL_M1/PWM10_M0/GPIO3_B5_d | 320.6429
AE3 | LCDC_D21/VOP_BT1120_D12/GMAC1_TXD1_M0/I2C3_SDA_M1/PWM11_IR_M0/GPIO3_B6_d | 280.2998
AD4 | LCDC_D22/PWM12_M0/GMAC1_TXEN_M0/UART3_TX_M1/PDM_SDI2_M2/GPIO3_B7_d | 254.4311
AD2 | LCDC_D23/PWM13_M0/GMAC1_MCLKINOUT_M0/UART3_RX_M1/PDM_SDI3_M2/GPIO3_C0_d | 281.9308
AD1 | LCDC_HSYNC/VOP_BT1120_D13/SPI1_MOSI_M1/PCIE20_PERSTn_M1/I2S1_SDO2_M2/GPIO3_C1_d | 304.1725
AA7 | LCDC_VSYNC/VOP_BT1120_D14/SPI1_MISO_M1/UART5_TX_M1/I2S1_SDO3_M2/GPIO3_C2_d | 127.3711
AC4 | LCDC_DEN/VOP_BT1120_D15/SPI1_CLK_M1/UART5_RX_M1/I2S1_SCLK_RX_M2/GPIO3_C3_d | 226.3874
AC3 | PWM14_M0/VOP_PWM_M1/GMAC1_MDC_M0/UART7_TX_M1/PDM_CLK1_M2/GPIO3_C4_d | 250.9568
AC2 | PWM15_IR_M0/SPDIF_TX_M1/GMAC1_MDIO_M0/UART7_RX_M1/I2S1_LRCK_RX_M2/GPIO3_C5_d | 269.0396
Part M | VCCIO6 Domain
AC5 | CIF_D0/EBC_SDDO0/SDMMC2_D0_M0/I2S1_MCLK_M1/VOP_BT656_D0_M1/GPIO3_C6_d | 243.3335
AA6 | CIF_D1/EBC_SDDO1/SDMMC2_D1_M0/I2S1_SCLK_TX_M1/VOP_BT656_D1_M1/GPIO3_C7_d | 171.4891
AB5 | CIF_D2/EBC_SDDO2/SDMMC2_D2_M0/I2S1_LRCK_TX_M1/VOP_BT656_D2_M1/GPIO3_D0_d | 197.6479
AB1 | CIF_D3/EBC_SDDO3/SDMMC2_D3_M0/I2S1_SDO0_M1/VOP_BT656_D3_M1/GPIO3_D1_d | 304.2185
Y7 | CIF_D4/EBC_SDDO4/SDMMC2_CMD_M0/I2S1_SDI0_M1/VOP_BT656_D4_M1/GPIO3_D2_d | 144.1481
AC1 | CIF_D5/EBC_SDDO5/SDMMC2_CLK_M0/I2S1_SDI1_M1/VOP_BT656_D5_M1/GPIO3_D3_d | 337.4322
AA1 | CIF_D6/EBC_SDDO6/SDMMC2_DET_M0/I2S1_SDI2_M1/VOP_BT656_D6_M1/GPIO3_D4_d | 300.6118
AA5 | CIF_D7/EBC_SDDO7/SDMMC2_PWREN_M0/I2S1_SDI3_M1/VOP_BT656_D7_M1/GPIO3_D5_d | 189.9981
Y6 | CIF_D8/EBC_SDDO8/GMAC1_TXD2_M1/UART1_TX_M1/PDM_CLK0_M1/GPIO3_D6_d | 171.0869
Y5 | CIF_D9/EBC_SDDO9/GMAC1_TXD3_M1/UART1_RX_M1/PDM_SDI0_M1/GPIO3_D7_d | 188.7105
AA3 | CIF_D10/EBC_SDDO10/GMAC1_TXCLK_M1/PDM_CLK1_M1/GPIO4_A0_d | 249.8063
AA2 | CIF_D11/EBC_SDDO11/GMAC1_RXD2_M1/PDM_SDI1_M1/GPIO4_A1_d | 277.1993
Y4 | CIF_D12/EBC_SDDO12/GMAC1_RXD3_M1/UART7_TX_M2/PDM_SDI2_M1/GPIO4_A2_d | 248.7899
Y3 | CIF_D13/EBC_SDDO13/GMAC1_RXCLK_M1/UART7_RX_M2/PDM_SDI3_M1/GPIO4_A3_d | 243.8596
Y2 | CIF_D14/EBC_SDDO14/GMAC1_TXD0_M1/UART9_TX_M2/I2S2_LRCK_TX_M1/GPIO4_A4_d | 284.3056
Y1 | CIF_D15/EBC_SDDO15/GMAC1_TXD1_M1/UART9_RX_M2/I2S2_LRCK_RX_M1/GPIO4_A5_d | 287.7188
W2 | ISP_FLASHTRIGOUT/EBC_SDCE0/GMAC1_TXEN_M1/SPI3_CS0_M0/I2S1_SCLK_RX_M1/GPIO4_A6_d | 281.4786
W1 | CAM_CLKOUT0/EBC_SDCE1/GMAC1_RXD0_M1/SPI3_CS1_M0/I2S1_LRCK_RX_M1/GPIO4_A7_d | 287.2592
V7 | CAM_CLKOUT1/EBC_SDCE2/GMAC1_RXD1_M1/SPI3_MISO_M0/I2S1_SDO1_M1/GPIO4_B0_d | 150.8902
V2 | ISP_PRELIGHT_TRIG/EBC_SDCE3/GMAC1_RXDV_CRS_M1/I2S1_SDO2_M1/GPIO4_B1_d | 269.656
V4 | I2C4_SDA_M0/EBC_VCOM/GMAC1_RXER_M1/SPI3_MOSI_M0/I2S2_SDI_M1/GPIO4_B2_d | 207.8191
V1 | I2C4_SCL_M0/EBC_GDOE/ETH1_REFCLKO_25M_M1/SPI3_CLK_M0/I2S2_SDO_M1/GPIO4_B3_d | 289.8613
V6 | I2C2_SDA_M1/EBC_GDSP/CAN2_RX_M0/ISP_FLASH_TRIGIN/VOP_BT656_CLK_M1/GPIO4_B4_d | 168.7161
V5 | I2C2_SCL_M1/EBC_SDSHR/CAN2_TX_M0/I2S1_SDO3_M1/GPIO4_B5_d | 205.7087
U5 | CIF_HREF/EBC_SDLE/GMAC1_MDC_M1/UART1_RTSn_M1/I2S2_MCLK_M1/GPIO4_B6_d | 152.4025
U4 | CIF_VSYNC/EBC_SDOE/GMAC1_MDIO_M1/I2S2_SCLK_TX_M1/GPIO4_B7_d | 233.1187
U3 | CIF_CLKOUT/EBC_GDCLK/PWM11_IR_M1/GPIO4_C0_d | 222.6982
U2 | CIF_CLKIN/EBC_SDCLK/GMAC1_MCLKINOUT_M1/UART1_CTSn_M1/I2S2_SCLK_RX_M1/GPIO4_C1_d | 243.755
Part N | VCCIO7 Domain
AF8 | PWM14_M1/SPI3_CLK_M1/CAN1_RX_M1/PCIE30X2_CLKREQn_M2/I2S3_MCLK_M1/GPIO4_C2_d | 295.6168
AA11 | PWM15_IR_M1/SPI3_MOSI_M1/CAN1_TX_M1/PCIE30X2_WAKEn_M2/I2S3_SCLK_M1/GPIO4_C3_d | 141.3469
AH7 | EDP_HPDIN_M0/SPDIF_TX_M2/SATA2_ACT_LED/PCIE30X2_PERSTn_M2/I2S3_LRCK_M1/GPIO4_C4_d | 355.5988
AD8 | PWM12_M1/SPI3_MISO_M1/SATA1_ACT_LED/UART9_TX_M1/I2S3_SDO_M1/GPIO4_C5_d | 250.5933
AE8 | PWM13_M1/SPI3_CS0_M1/SATA0_ACT_LED/UART9_RX_M1/I2S3_SDI_M1/GPIO4_C6_d | 274.6154
AG8 | HDMITX_SCL/I2C5_SCL_M1/GPIO4_C7_u | 326.2098
AG7 | HDMITX_SDA/I2C5_SDA_M1/GPIO4_D0_u | 328.7717
AH6 | HDMITX_CEC_M0/SPI3_CS1_M1/GPIO4_D1_u | 358.6702
AB9 | GPIO4_D2_d | 167.5524
Part P | MIPI_CSI_RX
AG12 | MIPI_CSI_RX_D0P | 317.6949
AH12 | MIPI_CSI_RX_D0N | 326.2451
AG11 | MIPI_CSI_RX_D1P | 328.5331
AH11 | MIPI_CSI_RX_D1N | 332.8039
AE11 | MIPI_CSI_RX_D2P | 253.6697
AD11 | MIPI_CSI_RX_D2N | 259.2665
AD9 | MIPI_CSI_RX_D3P | 269.8578
AE9 | MIPI_CSI_RX_D3N | 275.6147
AG10 | MIPI_CSI_RX_CLK0P | 338.1952
AH10 | MIPI_CSI_RX_CLK0N | 342.4269
AG9 | MIPI_CSI_RX_CLK1P | 348.4573
AH9 | MIPI_CSI_RX_CLK1N | 351.9037
Part Q | HDMI2.0 TX
AG22 | HDMI_TX_D2P | 339.1552
AH22 | HDMI_TX_D2N | 339.5074
AG21 | HDMI_TX_D1P | 332.5662
AH21 | HDMI_TX_D1N | 330.1256
AG20 | HDMI_TX_D0P | 321.6993
AH20 | HDMI_TX_D0N | 318.4963
AH19 | HDMI_TX_CLKP | 322.213
AG19 | HDMI_TX_CLKN | 307.105
Part R | MIPI_DSI_TX0/LVDS_TX0
AH17 | MIPI_DSI_TX0_D0P/LVDS_TX0_D0P | 297.4109
AG17 | MIPI_DSI_TX0_D0N/LVDS_TX0_D0N | 303.2347
AH16 | MIPI_DSI_TX0_D1P/LVDS_TX0_D1P | 303.9372
AG16 | MIPI_DSI_TX0_D1N/LVDS_TX0_D1N | 307.2265
AH14 | MIPI_DSI_TX0_D2P/LVDS_TX0_D2P | 322.3392
AG14 | MIPI_DSI_TX0_D2N/LVDS_TX0_D2N | 326.7415
AH13 | MIPI_DSI_TX0_D3P/LVDS_TX0_D3P | 349.249
AG13 | MIPI_DSI_TX0_D3N/LVDS_TX0_D3N | 353.7668
AH15 | MIPI_DSI_TX0_CLKP/LVDS_TX0_CLKP | 310.2924
AG15 | MIPI_DSI_TX0_CLKN/LVDS_TX0_CLKN | 309.7797
Part S | MIPI_DSI_TX1
AD18 | MIPI_DSI_TX1_D0P | 271.9359
AE18 | MIPI_DSI_TX1_D0N | 277.063
AD17 | MIPI_DSI_TX1_D1P | 227.7073
AC17 | MIPI_DSI_TX1_D1N | 220.39
AD14 | MIPI_DSI_TX1_D2P | 196.6227
AC14 | MIPI_DSI_TX1_D2N | 197.9041
AD12 | MIPI_DSI_TX1_D3P | 226.0717
AE12 | MIPI_DSI_TX1_D3N | 237.6211
AD15 | MIPI_DSI_TX1_CLKP | 219.6508
AE15 | MIPI_DSI_TX1_CLKN | 224.9802
Part T | EDP TX
J28 | EDP_TX_D0P | 238.7516
K27 | EDP_TX_D0N | 250.2188
K28 | EDP_TX_D1P | 220.3548
L27 | EDP_TX_D1N | 228.5671
L28 | EDP_TX_D2P | 225.3253
M27 | EDP_TX_D2N | 234.5799
M28 | EDP_TX_D3P | 229.2251
N27 | EDP_TX_D3N | 234.2145
L25 | EDP_TX_AUXP | 136.3105
M25 | EDP_TX_AUXN | 138.7341
Part U | USB3.0 OTG0/USB3.0 HOST1/SATA/QSGMII/PCIe2.0
P27 | USB3_OTG0_DP | 222.1198
P28 | USB3_OTG0_DM | 221.4254
P24 | USB3_HOST1_DP | 141.3911
P25 | USB3_HOST1_DM | 145.4604
T28 | USB3_OTG0_SSTXP/SATA0_TXP | 269.6081
T27 | USB3_OTG0_SSTXN/SATA0_TXN | 276.8587
R28 | USB3_OTG0_SSRXP/SATA0_RXP | 219.7267
R27 | USB3_OTG0_SSRXN/SATA0_RXN | 205.5906
V28 | USB3_HOST1_SSTXP/SATA1_TXP/QSGMII_TXP_M0 | 269.0021
V27 | USB3_HOST1_SSTXN/SATA1_TXN/QSGMII_TXN_M0 | 267.2429
U28 | USB3_HOST1_SSRXP/SATA1_RXP/QSGMII_RXP_M0 | 236.1973
U27 | USB3_HOST1_SSRXN/SATA1_RXN/QSGMII_RXN_M0 | 238.1234
W27 | PCIE20_TXP/SATA2_TXP/QSGMII_TXP_M1 | 274.9389
W28 | PCIE20_TXN/SATA2_TXN/QSGMII_TXN_M1 | 284.3819
Y27 | PCIE20_RXP/SATA2_RXP/QSGMII_RXP_M1 | 277.6351
Y28 | PCIE20_RXN/SATA2_RXN/QSGMII_RXN_M1 | 286.61
V24 | PCIE20_REFCLKP | 161.4385
V25 | PCIE20_REFCLKN | 168.8529
R24 | MULTI_PHY0_REFCLKP | 134.7076
R25 | MULTI_PHY0_REFCLKN | 147.7489
U25 | MULTI_PHY1_REFCLKP | 161.3213
U24 | MULTI_PHY1_REFCLKN | 161.1045
Part V | USB2.0 HOST2/USB2.0 HOST3
R2 | USB2_HOST2_DP | 258.0323
R1 | USB2_HOST2_DM | 252.4741
T2 | USB2_HOST3_DP | 258.7592
T1 | USB2_HOST3_DM | 254.6036
Part W | PCIe3.0
AA28 | PCIE30_TX0P | 276.8945
AA27 | PCIE30_TX0N | 282.7229
AB28 | PCIE30_TX1P | 300.1436
AB27 | PCIE30_TX1N | 292.777
AC28 | PCIE30_RX0P | 296.6036
AC27 | PCIE30_RX0N | 300.6166
AD28 | PCIE30_RX1P | 336.4402
AD27 | PCIE30_RX1N | 329.3689
Y25 | PCIE30_REFCLKP_IN | 260.4734
AA25 | PCIE30_REFCLKN_IN | 246.9432